## Sheet1
| Radio 1 - MHz | [5 empty] | Radio 2 - MHz | [5 empty] | Radio 3 - MHz
Aircraft | Name | Min | Max | Guard Channel | Antenna Gain (dBi) | Radio Power (dBm) | Name | Min | Max | Guard Channel | Antenna Gain (dBi) | Radio Power (dBm) | Name | Min | Max | Guard Channel | Antenna Gain (dBi) | Radio Power (dBm) | Radio Switching | Volume Control | In-Cockpit DCS PTT | Notes
A10A | AN/ARC-164 UHF | 225 | 399.975 | 243 |  |  | AN/ARC-186(V) | 116 | 151.975 | 121.5 |  |  | AN/ARC-186(V)FM | 30 FM | 76 FM |  |  |  | External HotKey | External Overlay | No
MiG-29 A/S/G | R-862 | 100 | 399.975 | 121.5 |  |  | No Radio | [5 empty] | No Radio | [5 empty] | External HotKey | External Overlay | No
SU-25(T) | R-862 | 100 | 399.975 | 121.5 |  |  | R-828 | 20 FM | 59.975 FM |  |  |  | No Radio | [5 empty] | External HotKey | External Overlay | No
SU-27 | R-800 | 100 | 399.975 | 121.5 |  |  | R-864 | 3 | 10 |  |  |  | No Radio | [5 empty] | External HotKey | External Overlay | No
F15C | UHF-1 | 100 | 399.975 | 243 |  |  | UHF-2 | 225 | 399.975 |  |  |  | No Radio | [5 empty] | External HotKey | External Overlay | No
CA / Other | [18 empty] | External HotKey | External Overlay | No
UH-1H | AN/ARC-51BX - UHF |  |  | 243 |  |  | AN/ARC-134 | [5 empty] | AN/ARC-131 | [5 empty] | In-Cockpit | In-Cockpit | Yes
SA342 M/L | VHF/AM Radio | [5 empty] | UHF/AM Radio | [5 empty] | FM Radio | [5 empty] | External HotKey | In-Cockpit | No
KA-50 | R-800L14 VHF/UHF | [5 empty] | R-828 | [5 empty] | No Radio | [5 empty] | In-Cockpit | In-Cockpit | No | R-828 - AM/FM Switch
Mi-8 | R-863 |  |  | 121.5 |  |  | R-828 | [5 empty] | JADRO-1A | [5 empty] | In-Cockpit | In-Cockpit | Yes | R-863 - AM/FM Switch
L-39 | R-832M | [5 empty] | INTERCOM | INTERCOM | INTERCOM |  |  |  | No Radio | [5 empty] | In-Cockpit | In-Cockpit | Yes + Intercom PTT | Intercom Switch on top left of throttle - Push and Hold
A10C | AN/ARC-164 UHF |  |  | 243 |  |  | AN/ARC-186(V) | [5 empty] | AN/ARC-186(V)FM | [5 empty] | External HotKey | In-Cockpit | No | Radio 3 is FM
F-86 | AN/ARC-27 |  |  | 243 |  |  | No Radio | [5 empty] | No Radio | [5 empty] | N/A | In-Cockpit | Yes
MiG-15 | RSI-6K | [5 empty] | No Radio | [5 empty] | No Radio | [5 empty] | N/A | In-Cockpit | Yes
MiG-21 | R-832 | [5 empty] | No Radio | [5 empty] | No Radio | [5 empty] | N/A | In-Cockpit | Yes
P-51D | SCR522A | [5 empty] | No Radio | [5 empty] | No Radio | [5 empty] | N/A | In-Cockpit | Yes
FW-190 | FuG 16ZY | [5 empty] | No Radio | [5 empty] | No Radio | [5 empty] | N/A | N/A | No
BF-109 | FuG 16ZY | [5 empty] | No Radio | [5 empty] | No Radio | [5 empty] | N/A | In-Cockpit | No
C-101 | UHF | [5 empty] | VHF | [5 empty] | No Radio | [5 empty] | In-Cockpit | In-Cockpit | No
Hawk | UHF | [5 empty] | No Radio | [5 empty] | No Radio | [5 empty] | N/A | In-Cockpit | No
M2000C | UHF | [5 empty] | V/UHF |  |  | 243 |  |  | No Radio | [5 empty] | External HotKey | In-Cockpit | No